## Details
SPI - Protocol
bmsState
|  | Very Important, Information will be used in the application |  | R : Read the PIC
|  | Less Important |  | W: Write the PIC
|  | Little important |  | - : No Interest
Unimportant
Implement in the Application
|  | Type | Variable | Description | Access | Admin | Function code | Data Length (bytes) | Saved in EEPROM
0 | Debug | uint8_t | dataTypeRequest | Indicate wich variable the nRF want to modify | R |  | 0x7F | 1 |  | Variable contain in the bluetooth module | To write on a PIC Variable, the nRF send an interrupt request, the PIC enable the SPI clock, read the dataTypeRequest variable to know the frame length end then activate the clock during a fixed time to read all the data
|  | xxxx | dataFrameRequest | Contain the frame and all the usefull informations, max size 256 bytes | R |  | 0x7E | xxxx |  | Writed by the bluetooth module, the PIC will return this frame with the function code indicating an ACK/NACK
1 |  | uint8_t | ledDisplay; | current led display (except button pressed) | RW | x | 0x01 (R) 0x02 (W) | 1
2 | Voltage | uint16_t | batVolt; | battery voltage in mV | R |  | 0x03 | 2
3 |  | uint16_t | cellVolt[12]; | each cell voltage in mV | R |  | 0x04 | 2
4 | Current | int32_t | battery_current; | current on battery in mA +/- | R |  | 0x05 | 4
5 | Setup | uint16_t | user1; | any user usage (14 bits) | RW | x | 0x06 0x07 | 2 | x
6 |  | uint16_t | user2; | any user usage (14 bits) | RW | x | 0x08 0x09 | 2 | x
7 |  | uint32_t | serialNumber; | chip serial number | RW | x | 0x0A 0x0B | 4 | x
8 | BMS Fault | bmsFault | curFault; | fault on system | R | x | 0x0C | 1 |  | NO_FAULT, OVERTEMP, OVERVOLT, UNDERVOLT, OPENWIRE, OTHER_FAULT
9 |  | uint16_t | overvoltage_limit; | overvoltage limit in raw | RW | x | 0x0D Ox0E | 2 | x
10 |  | uint16_t | undervoltage_limit; | undervoltage limit in raw | RW | x | 0x0F 0x10 | 2 | x
11 |  | uint16_t | externalTemp_limit; | overtemperature limit in raw TBD | RW | x | 0x11 0x12 | 2 | x
12 | Cell Balance | uint8_t | balanceInWork; | we are balancing | R | x | 0x13 | 1
13 | Charger | uint16_t | charger_voltage; | voltage on charger (0.1V) | R |  | 0x14 | 2
14 |  | uint16_t | charger_current; | current on charger (0.1A) | R |  | 0x15 | 2
15 |  | ChargerStatus_t | charger_status; | status of charger | R |  | 0x16 | 2
|  | uint8_t | charger_fast_present; | the fast charger is present | R |  | 0x17 | 1
|  | uint16_t | charger_current_to_set; | current to set on charger (0.1A) | RW | x | 0x18 | 2 | x
16 |  | uint16_t | charger_voltage_to_set; | voltage to set on charger (0.1V) | RW | x | 0x19 | 2 | x
17 |  | uint8_t | charger_slow_present; | voltage on charger | R |  | 0x20 | 1
18 |  | uint16_t | external_voltage; | voltage on load/charger | R |  | 0x21 | 2
|  | Type | Variable | Description | Access | Admin
|  | smMain | smMain; | current state of BMS | R
|  | uint8_t | ledDisplay; | current led display (except button pressed) | RW | x
| Voltage | uint16_t | batVolt; | battery voltage in mV | R
|  | uint16_t | cellVolt[12]; | each cell voltage in mV | R
| Current | int32_t | battery_current; | current on battery in mA +/- | R
| Temperature | uint16_t | intTemp; | internal temperature (raw) | R
|  | int8_t | intDegree; | int. temp. in degree | R
|  | int8_t | extDegree[4]; | external temperatures in degree | R
|  | uint8_t | scanCount; | scan counter, increments each time a Scan or Measure command is received | - |  | This allows the host microcontroller to compare the counter value before and after the Scan or Measure command was sent to verify receipt.
| Setup | uint16_t | user1; | any user usage (14 bits) | RW | x
|  | uint16_t | user2; | any user usage (14 bits) | RW | x
|  | uint16_t | comms_setup; | only used in daisy chain | -
|  | DeviceSetupBits_t | device_setup; | ISL setUp, see bits | -
|  | uint16_t | intTemp_limit; | internal temperature | R |  | RO
|  | uint32_t | serialNumber; | chip serial number | RW | x | RO
|  | uint16_t | trimVolt; | trim voltage, nominal cell voltage load at power up | RW |  | RO
| BMS Faults | bmsFault | curFault; | fault on system | R | x | NO_FAULT, OVERTEMP, OVERVOLT, UNDERVOLT, OPENWIRE, OTHER_FAULT
|  | uint8_t | curFaultDetail; | fault on system | R
|  | uint16_t | fault_overvoltage; | 12 cell fault detect | R
|  | uint16_t | fault_undervoltage; | 12 cell fault detect | R
|  | uint16_t | fault_openwire; | 13 connection fault detect | R
|  | FaultSetupBits_t | fault_setup; | see bits | RW
|  | FaultStatusBits_t | fault_status; | see bits | R
|  | uint16_t | cell_setup; | 12 cell enable check | R |  | Identify which inputs have cells connected
|  | uint8_t | overtemp_fault; | 5 over temp bit fault detect | R
|  | uint16_t | overvoltage_limit; | overvoltage limit in raw | RW | x
|  | uint16_t | undervoltage_limit; | undervoltage limit in raw | RW | x
|  | uint16_t | externalTemp_limit; | overtemperature limit in raw TBD | RW | x
|  | uint8_t | mosfetOldState; | to see change for waiting capacitor down | R
|  | uint16_t | mosTimer; | timer to count capa discharge | RW
| cell Balance | uint8_t | balanceInWork; | we are balancing | R | x
|  | BalanceSetupBits_t | balance_setup; | see bits | RW
|  | uint16_t | balance_status; | see datasheet | R
|  | BalanceWdtTimeBits_t | balance_wdt_time; | see bits | RW
|  | uint32_t | cell_balance[12]; | cell balance registers, change in SOC(State Of Charge) desired for each cell | RW
|  | uint16_t | cell_in_balance; | cells in balance | R
|  | int16_t | ref_coeffA; | reference coefficient | RW |  | RO
|  | int16_t | ref_coeffB; | reference coefficient | RW |  | RO
|  | int16_t | ref_coeffC; | reference coefficient | RW |  | RO
|  | uint16_t | refVolt; | reference voltage raw | R |  | RO
|  | float | refVolt_corrected; | ref voltage corrected | R
|  | float | vRef; | true vRef (near 2.5V) | R
| Charger | uint16_t | charger_voltage; | voltage on charger (0.1V) | R
|  | uint16_t | charger_current; | current on charger (0.1A) | R
|  | ChargerStatus_t | charger_status; | status of charger | R
|  | uint8_t | charger_fast_present; | the fast charger is present | R
|  | uint8_t | charger_fast_timer; | timer to detect | RW
|  | uint16_t | charger_current_to_set; | current to set on charger (0.1A) | RW
|  | uint16_t | charger_voltage_to_set; | voltage to set on charger (0.1V) | RW
|  | uint16_t | charge_stop_balance_time; | time to balance at end of charge | RW
|  | uint8_t | charger_slow_present; | voltage on charger | R
|  | uint16_t | external_voltage; | voltage on load/charger | R

## Frame
SPI - Protocol
Modbus
Wireless Cylce Protocol
Solution 1 |  |  | Solution 2 | [6 empty] | Register adress
Frame | Function code | Data | Frame | Header | Type | Size | Data | (CRC) | Data | function Code | length | Data
Protocol Layer
Layer |  | Function Prototype
2 | Application | PIC
uint8_t* ble_write(uint8_t Function code, uint8_t[] data) //return exception code
uint8_t* ble_read(uint8_t Function code) //return data
nRF
uint8_t* ble_write(uint8_t Function code, uint8_t[] data)
uint8_t* ble_read(uint8_t Function code)
1 | Physical | PIC
uint8_t* bytes SPI_message(uint8_t length)
uint8_t* bytes SPI_write_bytes(uint8_t* bytes, uint8_t length)
uint8_t* bytes SPI_read_bytes(uint8_t* bytes, uint8_t length)
nRF

## Exception code
Exception code
Short description
MODBUS Exception Codes |  |  | Wireless Cylce Protocol Exception Codes
Code | Name | Meaning | Code | Name | Meaning
0x01 | ILLEGAL FUNCTION | Function code doesn't exist | 0x01 | ILLEGAL FUNCTION | Function code doesn't exist
0x02 | ILLEGAL DATA ADDRESS | Address doesn't exist | 0x02 | ILLEGAL DATA ADDRESS | Address doesn't exist
0x03 | ILLEGAL DATA VALUE | Data field is not an allowable value, incorrect length | 0x03 | ILLEGAL DATA VALUE | Data field is not an allowable value, incorrect length
0x04 | SLAVE DEVICE FAILURE | An unrecoverable error occurred while the server was attempting to perform the requested action. | 0x04 | SLAVE DEVICE FAILURE | An unrecoverable error occurred while the server was attempting to perform the requested action.
0x05 | ACKNOWLEDGE | Request accepted and is processing, but a long duration of time will be required. This response prevent a timeout error from the client. Can next issue a Poll Program Complete message to determine if processing is completed. | 0x05 | ACKNOWLEDGE | Request accepted and is processing, but a long duration of time will be required. This response prevent a timeout error from the client. Can next issue a Poll Program Complete message to determine if processing is completed.
0x06 | SLAVE DEVICE BUSY | The client should retransmit the message later when the server is free. | 0x06 | SLAVE DEVICE BUSY | The client should retransmit the message later when the server is free.
0x08 | MEMORY PARITY ERROR | Error check not passed, transmission error | 0x08 | MEMORY PARITY ERROR | Error check not passed, transmission error
0x0A | GATEWAY PATH UNAVAILABLE | The gateway was unable to allocate an internal communication path from the input port to the output port for processing the request. Usually means that the gateway is misconfigured or overloaded. | 0x0A | GATEWAY PATH UNAVAILABLE | The gateway was unable to allocate an internal communication path from the input port to the output port for processing the request. Usually means that the gateway is misconfigured or overloaded.
0x0B | GATEWAY TARGET DEVICE FAILED TO RESPOND | Indicates that no response was obtained from the target device. Usually means that the device is not present on the network. | 0x0B | GATEWAY TARGET DEVICE FAILED TO RESPOND | Indicates that no response was obtained from the target device. Usually means that the device is not present on the network.
MODBUS Exception Codes
Code | Name | Meaning
0x01 | ILLEGAL FUNCTION | The function code received in the query is not an allowable action for the server (or slave). This may be because the function code is only applicable to newer devices, and was not implemented in the unit selected. It could also indicate that the server (or slave) is in the wrong state to process a request of this type, for example because it is unconfigured and is being asked to return register values.
0x02 | ILLEGAL DATA ADDRESS | The data address received in the query is not an allowable address for the server (or slave). More specifically, the combination of reference number and transfer length is invalid. For a controller with 100 registers, the PDU addresses the first register as 0, and the last one as 99. If a request is submitted with a starting register address of 96 and a quantity of registers of 4, then this request will successfully operate (address-wise at least) on registers 96, 97, 98, 99. If a request is submitted with a starting register address of 96 and a quantity of registers of 5, then this request will fail with Exception Code 0x02 “Illegal Data Address” since it attempts to operate on registers 96, 97, 98, 99 and 100, and there is no register with address 100.
0x03 | ILLEGAL DATA VALUE | A value contained in the query data field is not an allowable value for server (or slave). This indicates a fault in the structure of the remainder of a complex request, such as that the implied length is incorrect. It specifically does NOT mean that a data item submitted for storage in a register has a value outside the expectation of the application program, since the MODBUS protocol is unaware of the significance of any particular value of any particular register.
0x04 | SLAVE DEVICE FAILURE | An unrecoverable error occurred while the server (or slave) was attempting to perform the requested action.
0x05 | ACKNOWLEDGE | Specialized use in conjunction with programming commands. The server (or slave) has accepted the request and is processing it, but a long duration of time will be required to do so. This response is returned to prevent a timeout error from occurring in the client (or master). The client (or master) can next issue a Poll Program Complete message to determine if processing is completed.
0x06 | SLAVE DEVICE BUSY | Specialized use in conjunction with programming commands. The server (or slave) is engaged in processing a long–duration program command. The client (or master) should retransmit the message later when the server (or slave) is free.
0x08 | MEMORY PARITY ERROR | Specialized use in conjunction with function codes 20 and 21 and reference type 6, to indicate that the extended file area failed to pass a consistency check. The server (or slave) attempted to read record file, but detected a parity error in the memory. The client (or master) can retry the request, but service may be required on the server (or slave) device.
0x0A | GATEWAY PATH UNAVAILABLE | Specialized use in conjunction with gateways, indicates that the gateway was unable to allocate an internal communication path from the input port to the output port for processing the request. Usually means that the gateway is misconfigured or overloaded.
0x0B | GATEWAY TARGET DEVICE FAILED TO RESPOND | Specialized use in conjunction with gateways, indicates that no response was obtained from the target device. Usually means that the device is not present on the network.